## 1-5 V
Ouput impedance | 1000 | Ohm
Upper R | 3300 | Ohm
Lower R | 5100 | Ohm
ADC range | 3.3 | V
Signal min | 1 | V
Signal max | 5 | V
ADC bits | 4096 | units
Ph_val min | 0 | bar
Ph_val max | 10 | bar
AV NUM | 128 | times
Div coeff | 0.54255 | -
adcV min | 0.54255 | V
adcV max | 2.7128 | V
adc min | 86198.2205
adc max | 430991.1025
a coeff: | 2.9003e-05
b coeff: | -2.5
Checking:
Ph_val min calc | 3.533e-11
Ph_val max calc | 10

## 4 - 20 mA
Upper R | 150 | Ohm
Lower R | 150 | Ohm
ADC range | 3.3 | V
Signal min | 4 | mA
Signal max | 20 | mA
ADC bits | 4096 | units
Ph_val min | 0 | bar
Ph_val max | 200 | bar
AV NUM | 128 | times
Div coeff | 0.15 | -
adcV min | 0.6 | V
adcV max | 3 | V
adc min | 95325.0909
adc max | 476625.4545
a coeff: | 0.00052452
b coeff: | -50
Checking:
Ph_val min calc | -4.1702e-11
Ph_val max calc | 200

## Power measurement
Upper R | 100000 | Ohm
Lower R | 10000 | Ohm
ADC range | 3.3 | V
Signal min | 0 | V
Signal max | 12 | V
ADC bits | 4096 | units
Ph_val min | 0 | V
Ph_val max | 12 | V
AV NUM | 128 | times
Div coeff | 0.090909 | -
adcV min | 0 | V
adcV max | 1.0909 | V
adc min | 0
adc max | 173318.3471
a coeff: | 6.9237e-05
b coeff: | 0
Checking:
Ph_val min calc | 0
Ph_val max calc | 12